## Лист1
Table. Automated Line Composition:
Station No. | Station Side | Robot | Station Length (X), mm | Station Width (Y), mm
10 | Left Side | R1 | 6000 | 6000
| Right Side | R2 | 6000 | 6000
20 | Left Side | R3 | 6000 | 6000
| Right Side | R4 | 6000 | 6000
30 | Left Side | R5 | 6000 | 6000
| Right Side | R6 | 6000 | 6000
40 | Left Side | R7 | 6000 | 6000
| Right Side | R8 | 6000 | 6000
Note: Each station has its own independent coordinate system. The beginning of the countdown is the lower left corner. Horizontally to the right is the X-axis, vertically up is the Y-axis.
Table. Robot List:
Robot | Part Side | Welding Gun | Robot object | Home pos. |  |  | Robot speed, mm/s | Electrode stripping interval, cycles | Electrode stripping time, sec.
|  |  |  | X | Y | Z
R1 | Left Side | Gun1 | Tobj | 3000 | 5000 | 1000 | 3000 | 50 | 10
R3 | Left Side | Gun2 | Tobj | 3000 | 5000 | 1000 | 3000 | 50 | 10
R5 | Left Side | Gun3 | Tobj | 3000 | 5000 | 1000 | 3000 | 50 | 10
R7 | Left Side | Gun4 | Tobj | 3000 | 5000 | 1000 | 3000 | 50 | 10
R2 | Right Side | Gun5 | Tobj | 3000 | 1000 | 1000 | 3000 | 50 | 10
R4 | Right Side | Gun6 | Tobj | 3000 | 1000 | 1000 | 3000 | 50 | 10
R6 | Right Side | Gun7 | Tobj | 3000 | 1000 | 1000 | 3000 | 50 | 10
R8 | Right Side | Gun8 | Tobj | 3000 | 1000 | 1000 | 3000 | 50 | 10
Note: the coordinates of the object and the robot's tool (TCP) are plotted in the coordinate system of the station
Table. Welding guns
Welding Gun | Type | Welding time of one point, sec | Weight, kg | Degree of wear, %
Gun1 | GType_1 | 2 | 150 | 0
Gun2 | GType_2 | 2 | 170 | 10
Gun3 | GType_3 | 2 | 120 | 40
Gun4 | GType_3 | 2 | 145 | 25
Gun5 | GType_1 | 2 | 150 | 10
Gun6 | GType_2 | 2 | 170 | 5
Gun7 | GType_3 | 2 | 120 | 15
Gun8 | GType_3 | 2 | 145 | 0
Table. Robot object
Obj | X | Y | Z
Tobj | 1000 | 4000 | 0
Note: The origin of the coordinate system is the upper-left corner. Horizontally is the X-axis, vertically is the Y-axis.
Table. Transport
Moving from | Moving to | Moving time, sec
10 | 20 | 8
20 | 30 | 8
30 | 40 | 8
Table. Assigning welding guns to welding points
Welding point # | Part segment | Type welding gun | Robot object | Coordinates
|  |  |  | X | Y | Z
pLS1.1 | 1 | GType_1 | Tobj | 110 | 700 | 0
pLS1.2 | 1 | GType_1 | Tobj | 110 | 400 | 0
pLS1.3 | 1 | GType_1 | Tobj | 110 | 110 | 0
pLS1.4 | 1 | GType_1 | Tobj | 300 | 110 | 0
pLS1.5 | 1 | GType_1 | Tobj | 510 | 110 | 0
pLS1.6 | 1 | GType_1 | Tobj | 660 | 110 | 0
pLS1.7 | 1 | GType_1 | Tobj | 900 | 280 | 0
pLS1.8 | 1 | GType_1 | Tobj | 900 | 740 | 0
pLS1.9 | 1 | GType_1 | Tobj | 680 | 900 | 0
pLS1.10 | 1 | GType_1 | Tobj | 260 | 900 | 0
pLS2.1 | 2 | GType_1, GType_2 | Tobj | 1140 | 900 | 0
pLS2.2 | 2 | GType_1, GType_2 | Tobj | 1140 | 110 | 0
pLS2.3 | 2 | GType_1, GType_2 | Tobj | 1390 | 110 | 0
pLS2.4 | 2 | GType_1, GType_2 | Tobj | 1390 | 460 | 0
pLS2.5 | 2 | GType_1, GType_2 | Tobj | 1390 | 900 | 0
pLS3.1 | 3 | GType_1, GType_2 | Tobj | 1610 | 900 | 0
pLS3.2 | 3 | GType_1, GType_2 | Tobj | 1610 | 460 | 0
pLS3.3 | 3 | GType_1, GType_2 | Tobj | 1610 | 110 | 0
pLS3.4 | 3 | GType_1, GType_2 | Tobj | 1910 | 110 | 0
pLS3.5 | 3 | GType_1, GType_2 | Tobj | 1910 | 900 | 0
pLS4.1 | 4 | GType_3 | Tobj | 2120 | 900 | 0
pLS4.2 | 4 | GType_3 | Tobj | 2120 | 460 | 0
pLS4.3 | 4 | GType_3 | Tobj | 2120 | 110 | 0
pLS4.4 | 4 | GType_3 | Tobj | 2480 | 110 | 0
pLS4.5 | 4 | GType_3 | Tobj | 2860 | 110 | 0
pLS4.6 | 4 | GType_3 | Tobj | 2860 | 460 | 0
pLS4.7 | 4 | GType_3 | Tobj | 2860 | 900 | 0
pLS4.8 | 4 | GType_3 | Tobj | 2480 | 900 | 0
pLS4.9 | 4 | GType_3 | Tobj | 2330 | 460 | 0
pLS4.10 | 4 | GType_3 | Tobj | 2630 | 460 | 0
pLS5.1 | 5 | GType_3 | Tobj | 3110 | 900 | 0
pLS5.2 | 5 | GType_3 | Tobj | 3110 | 110 | 0
pLS5.3 | 5 | GType_3 | Tobj | 3340 | 110 | 0
pLS5.4 | 5 | GType_3 | Tobj | 3580 | 110 | 0
pLS5.5 | 5 | GType_3 | Tobj | 3810 | 110 | 0
pLS5.6 | 5 | GType_3 | Tobj | 3910 | 280 | 0
pLS5.7 | 5 | GType_3 | Tobj | 3910 | 740 | 0
pLS5.8 | 5 | GType_3 | Tobj | 3640 | 900 | 0
pLS5.9 | 5 | GType_3 | Tobj | 3360 | 900 | 0
pLS5.10 | 5 | GType_3 | Tobj | 3580 | 460 | 0
pRS6.1 | 6 | GType_1 | Tobj | 110 | 1300 | 0
pRS6.2 | 6 | GType_1 | Tobj | 110 | 1600 | 0
pRS6.3 | 6 | GType_1 | Tobj | 110 | 1890 | 0
pRS6.4 | 6 | GType_1 | Tobj | 300 | 1890 | 0
pRS6.5 | 6 | GType_1 | Tobj | 510 | 1890 | 0
pRS6.6 | 6 | GType_1 | Tobj | 660 | 1890 | 0
pRS6.7 | 6 | GType_1 | Tobj | 900 | 1720 | 0
pRS6.8 | 6 | GType_1 | Tobj | 900 | 1260 | 0
pRS6.9 | 6 | GType_1 | Tobj | 680 | 1100 | 0
pRS6.10 | 6 | GType_1 | Tobj | 260 | 1100 | 0
pRS7.1 | 7 | GType_1, GType_2 | Tobj | 1140 | 1100 | 0
pRS7.2 | 7 | GType_1, GType_2 | Tobj | 1140 | 1890 | 0
pRS7.3 | 7 | GType_1, GType_2 | Tobj | 1390 | 1890 | 0
pRS7.4 | 7 | GType_1, GType_2 | Tobj | 1390 | 1540 | 0
pRS7.5 | 7 | GType_1, GType_2 | Tobj | 1390 | 1100 | 0
pRS8.1 | 8 | GType_1, GType_2 | Tobj | 1610 | 1100 | 0
pRS8.2 | 8 | GType_1, GType_2 | Tobj | 1610 | 1540 | 0
pRS8.3 | 8 | GType_1, GType_2 | Tobj | 1610 | 1890 | 0
pRS8.4 | 8 | GType_1, GType_2 | Tobj | 1910 | 1890 | 0
pRS8.5 | 8 | GType_1, GType_2 | Tobj | 1910 | 1100 | 0
pRS9.1 | 9 | GType_3 | Tobj | 2120 | 1100 | 0
pRS9.2 | 9 | GType_3 | Tobj | 2120 | 1540 | 0
pRS9.3 | 9 | GType_3 | Tobj | 2120 | 1890 | 0
pRS9.4 | 9 | GType_3 | Tobj | 2480 | 1890 | 0
pRS9.5 | 9 | GType_3 | Tobj | 2860 | 1890 | 0
pRS9.6 | 9 | GType_3 | Tobj | 2860 | 1540 | 0
pRS9.7 | 9 | GType_3 | Tobj | 2860 | 1100 | 0
pRS9.8 | 9 | GType_3 | Tobj | 2480 | 1100 | 0
pRS9.9 | 9 | GType_3 | Tobj | 2330 | 1540 | 0
pRS9.10 | 9 | GType_3 | Tobj | 2630 | 1540 | 0
pRS10.1 | 10 | GType_3 | Tobj | 3110 | 1100 | 0
pRS10.2 | 10 | GType_3 | Tobj | 3110 | 1890 | 0
pRS10.3 | 10 | GType_3 | Tobj | 3340 | 1890 | 0
pRS10.4 | 10 | GType_3 | Tobj | 3580 | 1890 | 0
pRS10.5 | 10 | GType_3 | Tobj | 3810 | 1890 | 0
pRS10.6 | 10 | GType_3 | Tobj | 3910 | 1720 | 0
pRS10.7 | 10 | GType_3 | Tobj | 3910 | 1260 | 0
pRS10.8 | 10 | GType_3 | Tobj | 3640 | 1100 | 0
pRS10.9 | 10 | GType_3 | Tobj | 3360 | 1100 | 0
pRS10.10 | 10 | GType_3 | Tobj | 3580 | 1540 | 0
Note: the coordinates of the welding points are plotted in the coordinate system of the object